## Hardware + non-printed parts
Code	Description	Amount	Price	Total	Source	Part n./ASIN/Link	Notes

MECHANICAL (Profiles, screws…)						Price for mech. parts	€ 38,56
2020_478	2020 profile – Length 478mm	1	€ 0,8560	€ 0,86	JLCMC	TXCJ-H7-6-2020-L478	X axis
2020_450	2020 profile – Length 450mm	4	€ 0,8062	€ 3,22	JLCMC	TXCJ-H7-6-2020-L450	Y body
2020_435	2020 profile – Length 435mm	6	€ 0,7792	€ 4,68	JLCMC	TXCJ-H7-6-2020-L435	X body
2020_250	2020 profile – Length 250mm	4	€ 0,4678	€ 1,87	JLCMC	TXCJ-H7-6-2020-L250	Vertical / z axis
Bracket_2020	2020 profile angle bracket	30	€ 0,0671	€ 2,01	JLCMC	TPDB-206-2020
Tnut_M3	M3 drop-in T-nut	300	€ 0,0090	€ 2,70	JLCMC	TPAA-N-6-M3	100pcs+
Tnut_M5	M5 drop-in T-nut	300	€ 0,0055	€ 1,65	JLCMC	TPAA-N-6-M5	100pcs+
BallNut_M3	M3 spring-loaded ball nut	100	€ 0,0288	€ 2,88	JLCMC	TPAB-N-6-M3	100pcs+
BallNut_M4	M4 spring-loaded ball nut	50	€ 0,0294	€ 1,47	JLCMC	TPAB-N-6-M4	50pcs+
BallNut_M5	M5 spring-loaded ball nut	100	€ 0,0288	€ 2,88	JLCMC	TPAB-N-6-M5	100pcs+
HSCS_3x6	Hex socket cap screw – M3x6mm	100	€ 0,0037	€ 0,37	JLCMC	EDLA-S1-M3-L6	100pcs+
HSCS_3x10	Hex socket cap screw – M3x10mm	100	€ 0,0047	€ 0,47	JLCMC	EDLA-S1-M3-L10	100pcs+
HSCS_3x12	Hex socket cap screw – M3x12mm	100	€ 0,0051	€ 0,51	JLCMC	EDLA-S1-M3-L12	100pcs+
HSCS_3x18	Hex socket cap screw – M3x18mm	100	€ 0,0068	€ 0,68	JLCMC	EDLA-S1-M3-L18	100pcs+
HSCS_3x25	Hex socket cap screw – M3x25mm	100	€ 0,0085	€ 0,85	JLCMC	EDLA-S1-M3-L25	100pcs+
HSBH_3x6	Hex socket ball head screw – M3x6mm	100	€ 0,0031	€ 0,31	JLCMC	EDLG-S1-M3-L6	100pcs+
HSBH_3x10	Hex socket ball head screw – M3x10mm	100	€ 0,0043	€ 0,43	JLCMC	EDLG-S1-M3-L10	100pcs+
HSBH_3x12	Hex socket ball head screw – M3x12mm	100	€ 0,0042	€ 0,42	JLCMC	EDLG-S1-M3-L12	100pcs+
HSBH_3x18	Hex socket ball head screw – M3x18mm	100	€ 0,0056	€ 0,56	JLCMC	EDLG-S1-M3-L18	100pcs+
HSBH_3x25	Hex socket ball head screw – M3x25mm	100	€ 0,0073	€ 0,73	JLCMC	EDLG-S1-M3-L25	100pcs+
HSCS_4x10	Hex socket cap screw – M4x10mm	100	€ 0,0074	€ 0,74	JLCMC	EDLA-S1-M4-L10	100pcs+
HSCS_5x10	Hex socket cap screw – M5x10mm	100	€ 0,0105	€ 1,05	JLCMC	EDLA-S1-M5-L10	100pcs+
HSCS_5x20	Hex socket cap screw – M5x20mm	50	€ 0,0146	€ 0,73	JLCMC	EDLA-S1-M5-L20	50pcs+
Nut_Lock_M5	M5 locking nylock nut	50	€ 0,0116	€ 0,58	JLCMC	EMLC-C2-Y-M5	50pcs+
WASH_M3	M3 Washer – Standard	100	€ 0,0011	€ 0,11	JLCMC	EPDA-S1W-B-3	100pcs+
WASH_M4_W	M4 washer – Wide	50	€ 0,0030	€ 0,15	JLCMC	EPDA-S1W-K-4	50pcs+
WASH_M5	M5 Washer – Standard	100	€ 0,0019	€ 0,19	JLCMC	EPDA-S1W-B-5	100pcs+
M3_Insert	M3 threaded insert – Standard	100	€ 0,0546	€ 5,46	Ali	Link	M3 – OD4.5 – 4mm
M5_Insert	M5 threaded insert – Standard	20	€ 0,0680	€ 1,36	Ali	Link	M5 – OD7.5 – 5mm

MOTION (Linear rails, steppers, pulleys...)						Price for motion parts	€ 232,97
Rail_400mm	MGN12H Rail – 400mm	3	€ 25,9800	€ 77,94	Amazon	B08G1GVK7Q	400mm
Rail_100mm	MGN9H Rail – 100mm	2	€ 17,7900	€ 35,58	Amazon	B09FSG4KG3	100mm
Chain_Wide	18x37mm cable chain	2	€ 9,2900	€ 18,58	Ali	Link	18x37mm radius 38mm
Idler_6B5_GT2	Toothed GT2 idler for 6mm belt – 5mm bore	7	€ 2,6690	€ 18,68	Ali	Link	Select 10pcs, 5mm bore
Idler_6B5_Smooth	Smooth idler for 6mm belt – 5mm bore	2	€ 2,6790	€ 5,36	Ali	Link	Select 10pcs, 5mm bore
Pulley_6B5_20T	20T pulley for GT2 belts – 5mm bore	4	€ 3,0650	€ 12,26	Ali	Link	Select 6pcs, 5mm bore
GT2_Belt	Gates GT2 belt – 6mm	1	€ 18,5900	€ 18,59	Ali	Link	Select 4m
Stepper_17_2A	Nema17 stepper – 2A current – PCB plugs	3	€ 11,5300	€ 34,59	Ali	Link	Select 3pcs
Stepper_17_1A	Nema17 stepper – 2A current – wire – pancake	1	€ 11,3900	€ 11,39	Ali	Link

ELECTRONICS (PCBs, camera, PSU…)						Price for electroncis	€ 322,70
LRS-350-24	Meanwell LRS-350-24 Switching PSU – 350W – 24V	1	€ 49,3900	€ 49,39	Ali	Link	350W – 24V
Orion_Core	Orion core v0.2a mainboard	1	€ 175,0000	€ 175,00	JLCPCB	n/a	Indicative pricing
Orion_Light	Orion camera light – 12V	2	€ 12,0000	€ 24,00	JLCPCB	n/a	Indicative pricing
IEC_Switch	IEC socket with integrated switch and fuse	1	€ 12,1300	€ 12,13	LCSC	C17570428
USB_Cam	ELP USB camera	2	€ 31,0900	€ 62,18	Ali	Link	1x 3,6mm – 1x 8mm

FEEDERS (PCBs, fasteners…)						N° of feeders to make:	5
Feeder_PCB	OrionPnP Feeder V0.2a	1	€ 9,0000	€ 45,00	JLCPCB	n/a	Indicative pricing
M2_Insert	M2 threaded insert	10	€ 0,0490	€ 2,45	Ali	Link	M2 – OD3.5 – 3,5mm
M2_Low_4mm	Low profile M2x4mm torx screw	8	€ 0,0462	€ 1,85	Ali	Link	M2 – 4mm
M2_Low_6mm	Low profile M2x6mm torx screw	2	€ 0,0484	€ 0,48	Ali	Link	M2 – 6mm

PNEUMATICS (Pump, solenoids…)						Price for pneumatics	€ 130,17
VAC_12V_Pump	12V vacuum pump	1	€ 8,3900	€ 8,39	Ali	Link	12V
Solenoid_12V	12V solenoid	4	€ 7,7900	€ 31,16	Ali	Link	12V – PC4 fittings
Head_pnp	Pick and place head – Motor + fittings + nozzle	2	€ 43,4900	€ 86,98	Ali	Link	Select Nema8 + nozzle
Tubing	6x4mm tubing for air	1	€ 3,6400	€ 3,64	Ali	Link	6x4

	Cost of OrionPnP with feeders (excluding printed parts)			€ 775,54

## Printed parts
Filename	Description	Amount	Material	Color

Toolhead
Head_Baseplate	Baseplate to attach all components	1	ABS/ASA	/
Head_rear_cover	Rear cover, also has belt loops	1	ABS/ASA	/
Head_camera_separator	Separates the camera from the LED light	1	ABS/ASA/PETG	/
Head_light_holder_ring	Print in black, avoids lightbleed on the camera from LEDs	1	ABS/ASA/PETG	Black
Head_light_holder	Used to mount the light to the camera. Print in black to help vision	1	ABS/ASA/PETG	Black
Head_diffuser	Print thin in white, used to diffuse light. 1 or 2 layer, no more	1	ABS/ASA/PETG	White
Head_cable_bridge	Directs the cables from the camera above the gear	1	ABS/ASA/PETG	/
Head_spur_gear	Spur gear for z axis movement	1	ABS/ASA/PETG	/
Head_nozzle_R_holder	To hold the motor for the right nozzle	1	ABS/ASA	/
Head_nozzle_L_holder	To hold the motor for the left nozzle	1	ABS/ASA	/
Head_Chain_mount	Adapter to mount the cable chain going to the head	1	ABS/ASA	/

Y Axis
Y_corner_idler_holder_L	Corner holder for left idler on y axis	1	ABS/ASA	/
Y_corner_idler_holder_R	Corner holder for right idler on y axis	1	ABS/ASA	/
Y_motor_bracket	Bracket to hold the motor	2	ABS/ASA	/
Y_motor_mount_R	Right side motor mount	1	ABS/ASA	/
Y_motor_mount_L	Left side motor mount	1	ABS/ASA	/
Y_Stopper	Stopper for sensorless homing. Replaceable if endstop homing is implemented	2	ABS/ASA	/

X Axis
X_Motor_carriage	Connects X beam to the y axis on the left side	1	ABS/ASA	/
X_Motor_mount	Connects X motor to the carriage and provides cable chain mounting	1	ABS/ASA	/
X_Tensioner_carriage	Connects X beam to the y axis on the right side	1	ABS/ASA	/
X_Tensioner	Tensioner for the X axis belt	1	ABS/ASA	/
X_Tensioner_plate	Small plate to hold the belt in the tensioner.	2	ABS/ASA	/
X_Chain_mount	Adapter to mount the cable chain going to the head to the x motor mount	1	ABS/ASA	/